## Sheet1
Example of 386EX to Flash Interface
| Parameter Description | 25Mhz | 20MHz | 16MHz
T osc | Oscillator Period (CLK2 period) | 20 | 25 | 31.25
T | CPU T state time=2*CLK2 | 40 | 50 | 62.5
t6_min | A25:1 VALID DELAY | 4 | 4 | 4
t6_max | A25:1 VALID DELAY | 29 | 38 | 46
t7_min | A25:1 FLOAT DELAY | 4 | 4 | 4
t7_max | A25:1 FLOAT DELAY | 29 | 38 | 46
t10a_min | RD#, WR# VALID DELAY | 4 | 4 | 4
t10a-max | RD#, WR# VALID DELAY | 29 | 36 | 42
t41 | A25:1, BHE#, BLE# Valid TO WR# Low | 0 | 0 | 0
t41a | UCS#, CS6:0# Valid to WR# Low | 0 | 0 | 0
t42 | A25:1, BHE#,BLE# Hold After WR# High | 5 | 5 | 5
t42a | UCS#, CS6:0 Hold After WR# High | 5 | 5 | 5
t43 | D15:0 Output Valid to WR# High | 33 | 39 | 53.75
t44 | D15:0 Output Hold After WR# High | 10 | 15 | 21.25
t45 | WR# High to D15:0 float (max) | 30 | 35 | 41.25
t46 | WR# Pulse Width (min) | 45 | 60 | 78.75
t47 | A25:1, BHE#, BLE# Valid to D15:0 Valid | 44 | 53 | 74
t47a | UCS#, CS6:0# Valid to D15:0 Valid | 34 | 43 | 64
t48 | RD# Low to D15:0 Input Valid | 24 | 30 | 42.75
t49 | D15:0 Hold After RD# High (min) | 2 | 2 | 2
t50 | RD# High to D15:0 Float | 10 | 15 | 18 |  | Note: | The Flash memory Timing specs should lie within given min and max specs given here for a desired wait state performance.
This table here does not involve Buffer + Logic delays
[6 empty] | Memory Requirements for 386EX |  |  | 16 MHz |  |  | 20 MHz |  |  | 25MHz
[7 empty] | READ SPECS |  | 0WS | 1WS | 2WS | 0WS | 1WS | 2WS | 0WS | 1WS | 2WS
[5 empty] | Tavqv | Tacc | Address Valid to Data Valid | max | 74 | 136.5 | 199 | 53 | 103 | 153 | 44 | 84 | 124
[5 empty] | Telqv | Tce | CE# Valid to Data Valid | max | 64 | 126.5 | 189 | 43 | 93 | 143 | 34 | 74 | 114
[5 empty] | Tglqv | Toe | OE# Valid to Data Valid | min | 42.75 | 105.25 | 167.75 | 30 | 70 | 80 | 24 | 64 | 104
[5 empty] | Tghqz | Tdf | OE# High to Output High Z | max | 18 | 18 | 18 | 15 | 15 | 15 | 10 | 10 | 10
WRITE SPECS
[5 empty] | Tavwh | Tas | Address Valid to WE# High | min | 78.75 | 141.25 | 203.75 | 60 | 110 | 160 | 45 | 85 | 125
[5 empty] | Tdvwh | Tds | Data Valid to WE# High | min | 53.75 | 116.25 | 178.75 | 39 | 89 | 139 | 33 | 73 | 113
[5 empty] | Twlwh | Twp | WE# Pulse Width | min | 78.75 | 141.25 | 203.75 | 60 | 110 | 160 | 45 | 85 | 125
[5 empty] | Twhax | Tah | Address Hold from WE# High | min | 5 | 5 | 5 | 5 | 5 | 5 | 5 | 5 | 5
[5 empty] | Twhwl | Twph | WE# Pulse Width High | min | 31.25 | 31.25 | 31.25 | 25 | 25 | 25 | 20 | 20 | 20